## Sheet1
Building Types | Sub-Category | Height | Fire Extinguisher | Fire Aid House Reel | Wet Riser | Down Comer | Yard Hydrant | Automatic Sprinkler System | Manually Operated Electronic Fire Alarm System | Underground Static Water Storage Tank Combined Capacity for Wet Riser Yard Hydrant and Sprinklers per Set of Pumps | Terrace Tank over respective Tower Terrace | Pump near UG Static Water Storage Tank | Terrace Tank level with min Pressure of 3.5kg/cm^2
Residential 1 | Lodging and Rooming Houses | Less than 15m (upto 15 rooms) | R | NR | NR | NR | NR | R | NR | NR | 5000 | NR | NR
Residential 1 | Lodging and Rooming Houses | Less than 15m (more than 15 rooms and upto 30 rooms) | R | R | NR | NR | NR | R | NR | NR | 5000 | NR | 450
Residential 1 | Lodging and Rooming Houses | Less than 15m (more than 30 rooms) | R | R | NR | NR | NR | R | R | NR | 5000 | NR | 450
Residential 2 | One or Two Family Dwellings | NAR | NR | NR | NR | NR | NR | R | NR | NR | 5000 | NR | NR
Residential 3 | Dormitories and Apartment Houses | Less than 15m | R | R | NR | NR | NR | R | NR | NR | 5000 | NR | 450
Residential 3 | Dormitories and Apartment Houses | More than 15m but less than 35m | R | R | NR | R | NR | R | R
Residential 3 | Dormitories and Apartment Houses | More than 35m but less than 45m | R | R | R | NR | NR | R | R
Residential 3 | Dormitories and Apartment Houses | More than 45m but less than 60m | R | R | R | NR | R | R | R
Residential 3 | Dormitories and Apartment Houses | More than 60m | R | R | R | NR | R | R | R
Residential 4 | Hotels(A-5) | Less than 15m (floor area < 300m^2) | R | R | NR | NR | NR | R | R
Residential 4 | Hotels(A-5) | Less than 15m (floor area (300m^2 > and 1000m^2<) | R | R | R | NR | NR | R | R
Residential 4 | Hotels(A-5) | Less than 15m (floor area(1000m^2<) | R | R | R | NR | R | R | R
Residential 4 | Hotels(A-5) | More than 15m but less than 30m | R | R | R | NR | R | R | R
Residential 4 | Hotels(A-5) | More than 30m | R | R | R | NR | R | R | R
Residential 5 | Hotels(A-6) | NAR | R | R | R | NR | R | R | R
Educational | Educational NA | Less than 15m | R | R | NR | NR | NR | R | NR
Educational | Educational NA | More than 15m but less than 24m | R | R | NR | R | NR | R | R
Educational | Educational NA | More than 24m but less than 30m | R | R | R | NR | R | R | R
Institutional 1 | Hospitals Sanatoria and Nursing Homes | Less than 15m(upto ground + 1 storey, no bed) | R | R | NR | NR | NR | R | R
Institutional 1 | Hospitals Sanatoria and Nursing Homes | Less than 15m(upto ground + 1 storey, bed) | R | R | NR | NR | NR | R | R
Institutional 1 | Hospitals Sanatoria and Nursing Homes | Less than 15m(upto ground + 2(or more) storey, no beds | R | R | NR | R | NR | R | R
Institutional 1 | Hospitals Sanatoria and Nursing Homes | Less than 15m(upto ground + 2(or more) storey, beds | R | R | R | NR | NR | R | R
Institutional 1 | Hospitals Sanatoria and Nursing Homes | Less than 15m(with plot area more than 1000m^2 | R | R | R | NR | R | R | R
Institutional 1 | Hospitals Sanatoria and Nursing Homes | More than 15m but less than 24m | R | R | R | NR | R | R | R
Institutional 1 | Hospitals Sanatoria and Nursing Homes | More than 24m but less than 45m | R | R | R | NR | R | R | R
Institutional 2 | Custodial and Penal and Mental | Less than 10m( upto 300 persons) | R | R | NR | NR | NR | R | R
Institutional 2 | Custodial and Penal and Mental | Less than 10m ( more than 300 persons) | R | R | NR | R | NR | R | R
Institutional 2 | Custodial and Penal and Mental | More than 10m but less than 15m | R | R | R | NR | R | R | R
Institutional 2 | Custodial and Penal and Mental | More than 15m but less than 24m | R | R | R | NR | R | R | R
Institutional 2 | Custodial and Penal and Mental | More than 24m but less than 30m | R | R | R | NR | R | R | R
Assembly | Buildings(D1-D5) | Less than 10m(upto 300 persons) | R | R | NR | R | NR | R | R
Assembly | Buildings(D1-D5) | Less than 10m(more than 300 persons) | R | R | NR | R | NR | R | R
Assembly | Buildings(D1-D5) | More than 10m but less than 15m | R | R | R | NR | NR | R | R
Assembly | Buildings(D1-D5) | More than 15m but less than 24m | R | R | R | NR | R | R | R
Assembly | Buildings(D1-D5) | More than 24m but less than 30m | R | R | R | NR | R | R | R
Assembly | Buildings(D6) | NAR |  |  | R | NR | R | R | R
Assembly | Buildings(D7) | [6 empty] | R | R
Business | Business NA | Less than 10m | R | R | NR | R | NR | R | R
Business | Business NA | More than 10m but less than 15m | R | R | R | NR | NR | R | R
Business | Business NA | More than 15m but less than 24m | R | R | R | NR | R | R | R
Business | Business NA | More than 24m but less than 30m | R | R | R | NR | R | R | R
Business | Business NA | More than 30m | R | R | R | NR | R | R | R
Mercatile | F-1 and F-2 | Less than 15m(ground + 1 storey, floor area < 500 m^2) | R | R | NR | NR | NR | R | NR
Mercatile | F-1 and F-2 | Less than 15m(ground + 1 storey, floor area > 500 m^2) | R | R | NR | R | NR | R | R
Mercatile | F-1 and F-2 | Less than 15m(more than ground + 1 storey) | R | R | NR | R | NR | R | R
Mercatile | F-1 and F-2 | More than 15m but less than 24m | R | R | R | NR | R | R | R
Mercatile | F-1 and F-2 | More than 24m but less than 30m | R | R | R | NR | R | R | R
Mercatile | F-3 | NAR | R | R | R | NR | R | R | R
Industrial 1 | Low Hazard(G-1) | Covered area up to 100m^2 | R | NR | NR | NR | NR | R | NR
Industrial 1 | Low Hazard(G-1) | Covered area more than 100m^2 and up to 500 m^2 | R | R | NR | R | NR | R | NR
Industrial 1 | Low Hazard(G-1) | Covered area more than 500m^2 and up to 15m | R | R | NR | R | NR | R | R
Industrial 1 | Low Hazard(G-1) | Covered area more than 500m^2 and more than 15m | R | R | R | NR | R | R | R
Industrial 2 | Moderate Hazard(G-2) | Covered area up to 100m^2 | R | R | NR | NR | NR | R | NR
Industrial 2 | Moderate Hazard(G-2) | Covered area more than 100m^2 and up to 500 m^2 | R | R | NR | NR | NR | R | NR
Industrial 2 | Moderate Hazard(G-2) | Covered area more than 500m^2 and up to 15m | R | R | NR | R | NR | R | R
Industrial 2 | Moderate Hazard(G-2) | Covered area more than 500m^2 and more than 15m | R | R | R | NR | R | R | R
Industrial 2 | Moderate Hazard(G-2) | Covered area more than 1000m^2 | R | R | R | NR | R | R | R
Industrial 3 | High Hazard(G-3) | Covered area up to 50m^2 | R | R | NR | NR | NR | R | NR
Industrial 3 | High Hazard(G-3) | Covered area more than 50m^2 upto 150m^2 | R | R | NR | NR | NR | R | R
Industrial 3 | High Hazard(G-3) | Covered area more than 150m^2 upto 300m^2 | R | R | R | NR | NR | R | R
Industrial 3 | High Hazard(G-3) | Covered area more than 300m^2 upto 500m^2 | R | R | R | NR | R | R | R
Industrial 3 | High Hazard(G-3) | Covered area more than 500m^2 | R | R | R | NR | R | R | R
Storage | Storage NA | Covered < 250m^2 and height < 15m | R | R | NR | NR | NR | R | NR
Storage | Storage NA | Covered> 250m^2 and height< 15m(only ground floor) | R | R | R | NR | R | R | R
Storage | Storage NA | Covered > 250m^2 and height < 15m(ground + one floor) | R | R | R | NR | R | R | R
Storage | Storage NA | Covered> 250m^2 and height< 15m(more ground floor) + 1 floor | R | R | R | NR | R | R | R
Storage | Storage NA | Multi Level Car Parking | R | R | R | NR | R | R | R
Hazardous | Hazardous NA | Upto 15m (Single Storey Building) | R | R | R | NR | R | R | R
Hazardous | Hazardous NA | More than one floor building but not exceeding 15m | R | R | R | R | R | R | R